## Algoritmo_pHT
Annex B. Algorithm for pHT calibration
Supplementary material: CONVERSION BETWEEN pH SCALES FOR UNDERSTANDING CARBONATE SYSTEM VARIABILITY IN COASTAL ENVIRONMENTS IN THE CONTEXT OF OCEAN ACIDIFICATION
Authors: Erika Paola López, Cesar Bernal, and Sven Zea
DATE: | 2021-04-23
HOBO pH MX2501, serial 20888176 (SPARE 1)
Conversion to Full Scale HOBO Spare 1
|  |  | Input |  | Calculation of variables as a function of temperature |  |  | Result
| Measuring date | Time | T[ °C] | Ex [mV] | RTLN(10)/F [mV/pH] | pH(S) | Es [mV] | pH_T [pH full scale] | TRIS Standard Buffer Data
|  |  | 25 |  | 59.1594 | 8.0935 | -95.009 | 6.4876 | Salinity | S = | 35
[9 empty] | Temperature | T [25°C] = | 25
[10 empty] | ∆pH = | 0
[10 empty] | pH = | 8.0935
[10 empty] | LOTE | T27
[10 empty] | Bottle | 001
Data_Conversion_Factor
[9 empty] | T [K] | 273.15
[9 empty] | F [C/mol] | 96485.3399
[9 empty] | R [J/mol*K ] | 8.3145
[9 empty] | 1 [J] | 1000 [mV]
[9 empty] | R [mV/mol*K ] | 8314.472
Linear estimation parameters
[9 empty] | m | b
[9 empty] | 0.9943 | -391.4592